## ReleaseNotes
MSM8905_Bundled_TPP1000_Release Notes
QDART installer version | Download QDART4848 to setup the test stations.
HW/SW version | MSM8905: RFC WTR2965_QRD_CHN_CA_4373 HW MCN: 10-PA447-210 VoLTE, MSM8905 ,PM8909,WTR2965,WCN3610,QFE2101,SMB1360, 4GB+4Gb LPDDR2 Metabuild version: MSM8905.LA.1.4-00026.04-512M.PM8909.SLE.GWL.INT MPSS version: MPSS.JO.1.2.c3.5-00031-8909_LWG_TEST-1
TPP change list | 1) Add MSM8905 RFVerify MP/NPI test tree 2) Add MSM8905 Connectivity test tree 3) Add MSM8905 Radiated test tree 4) Add MSM8905 MMI autotest tree 5) Add MSM8905 QSEQ test tree 6) Add QFDT testplan
Known Issues | 1) QFDT: ModemTX, Modem RX, GSM fail at this version 2) MMI autotest need to FwFhid.dll, you can get more information from C:\Qualcomm\QDART\MMI\QDART MMI Factory Tool\replace.txt
Notes

## CallBox
Test Equipment Configuration Information
CMW500 Version Info |  | CTP3110 Version Info |  | MT8821C Version Info
Options | Description | Options | Description | Options | Description
CMW BASE | V3.5.80.24 | FW Ver | V5.01.00.04_20141226 | MT8821C | RADIO COMMUNICATION ANALYZER
CMW GPRF Gen | V3.5.10 | SW Ver | V5.01.00.04_20141226 | MT8821C-001 | W-CDMA MEASUREMENT HARDWARE
CMW GPRF Meas | V3.5.10 | SD Ver | ZCMC_20140317 | MT8821C-002 | TDMA MEASUREMENT HARDWARE
CMW GSM Gen | V3.5.10 |  |  | MT8821C-003 | CDMA2000 MEASUREMENT HARDWARE
CMW GSM Meas | V3.5.10 |  |  | MT8821C-005 | 1xEV-DO MEASUREMENT HARDWARE
CMW CDMA2000 Gen | V3.5.10 |  |  | MT8821C-007 | TD-SCDMA MEASUREMENT HARDWARE
CMW CDMA2000 Meas | V3.5.10 |  |  | MT8821C-008 | LTE MEASUREMENT HARDWARE
CMW WCDMA Gen | V3.5.10 |  |  | MT8821C-019 | Extended RF 3.8GHz - 6GHz
CMW WCDMA Meas | V3.5.10 |  |  | MT8821C-025 | 2nd RF for Phone1
CMW LTE Meas | V3.5.10 |  |  | MT8821C-026 | 3rd RF for Phone1
CMW TDSCDMA Meas | V3.5.10 |  |  | MT8821C-027 | 4th RF for Phone1
|  |  |  | MX882100C | W-CDMA MEASUREMENT SOFTWARE
|  |  |  | MX882100C-019 | HSPA MEASUREMENT SOFTWARE
MT8820C Version Info |  | MT8870A Version Info |  | MX882101C-011 | EGPRS MEASUREMENT SOFTWARE
Options | Description | Options | Description | MX882102C | CDMA2000 MEASUREMENT SOFTWARE
Firmware | MT8820C 23.05S#006 | MX887010A RFCal,QSEQ | Cellular Standards Sequence Measurements | MX882106C | 1xEV-DO MEASUREMENT SOFTWARE
GSM | MX882001C 23.03S#002(For GSM V4 RFCal) | MX887011A QSEQ WCDMA | WCDMA/HSPA Uplink TX Measurements | MX882107C | TD-SCDMA MEASUREMENT SOFTWARE
CDMA2000 | MX882002C/MX882006C 23.10S#002 | MX887012A QSEQ GPRS | GSM/EDGE Uplink TX Measurements | MX882107C-011 | TD-SCDMA HSDPA MEASUREMENT SOFTWARE
W-CDMA | MX882000C 23.20S#001 | MX887013A QSEQ LTE | LTE FDD Uplink TX Measurements | MX882107C-021 | TD-SCDMA HSUPA MEASUREMENT SOFTWARE
Scenario | MX882050C 23.20S#001 | MX887015A QSEQ CDMA2000 | CDMA2000 Reverse Link TX Measurements | MX882112C | LTE FDD MEASUREMENT SOFTWARE
TDS-CDMA | MX882070C 23.01#006 | MX887017A QSEQ TD-SCDMA,RFCal | TD-SCDMA Reverse Link TX Measurements | MX882112C-021 | LTE Advanced FDD DL CA Measurement Software
LTE | MX882012C/13C 23.20S#901 | MX887011A QSEQ WCDMA,RFCal | WCDMA/HSPA Downlink Waveforms | MX882112C-022 | LTE-Advanced FDD UL CA 2CCs Meas. SW
ARB | Q025 | MX887012A QSEQ GPRS | RFCal GSM/EDGE Downlink Waveforms | MX882112C-031 | LTE-Advanced FDD DL CA 3CCs Measurement Software
Software Options(For QSEQ) |  |  |  | MX882113C | LTE TDD MEASUREMENT SOFTWARE
Options | Description |  |  | MX882113C-021 | LTE-Advanced TDD DL CA Measurement Software
MX882020C | SEQ MEASUREMENT SOFTWARE |  |  | MX882113C-022 | LTE-Advanced TDD UL CA 2CCs Meas. SW
MX882020C-001 | W-CDMA MEASUREMENT SOFTWARE |  |  | MX882113C-031 | LTE-Advanced TDD DL CA 3CCs Measurement Software
MX882020C-002 | GSM MEASUREMENT SOFTWARE |  |  | MX882120C | Sequence Measurement Software
MX882020C-003 | CDMA2000 MEASUREMENT SOFTWARE |  |  | MX882120C-001 | W-CDMA Measurement Software
MX882020C-004 | LTE MEASUREMENT SOFTWARE |  |  | MX882120C-002 | GSM Measurement Software
MX882020C-005 | TD-SCDMA MEASUREMENT SOFTWARE |  |  | MX882120C-003 | CDMA2000 Measurement Software
|  |  |  | MX882120C-004 | LTE Measurement Software
|  |  |  | MX882120C-005 | TD-SCDMA Measurement Software
|  |  |  | MX882101C | GSM MEASUREMENT SOFTWARE
Version Information
|  |  |  | Firmware | FW 30.00S#401
GSM 0.0.401
WCDMA 0.0.401
CDMA 0.0.401
LTE 0.0.404
TDSCDMA 0.0.401
LTE ARB 008-0.0.1
SEQ 0.0.401
SEQ ARB 026-0.0.5
* FW 23.05 and GSM 23.03 is required for GSM V4 support.

## TestTimeOverview
MSM8905 TPP Test Time Overview
Project | Station# | Station | Item | Test Tree | Equipment | TestTime (S)
MSM8905+WTR2965 (10-P2562-110) | 1 | SWDL | Software download | MSM8905_SoftwareDownloadWithCDT_eMMC_Firehose.xtt | - | 43.307
|  | SWDL | Software Upgrade | MSM8905_SoftwareUpgradeWithCDT_eMMC_Firehose.xtt | - | 47.4825
| 2 | RFCal WTR2965_QRD_CHN_CA_4373 | LTE_MAIN_TRX+LTE_DIV_RX+GSM+WCDMA_RF calibration | MSM8909-WTR2965_QRD8905_APT_3P__G_W_L___ESC__Xvc__RFCal1.0 | CMW500 | 44.645
|  |  | LTE_MAIN_TRX+LTE_DIV_RX+GSM+WCDMA_RF calibration | MSM8909-WTR2965_QRD8905_APT_3P__G_W_L___ESC__Xvc__RFCal1.0 | MT8820C | 75.175
|  |  | LTE_MAIN_TRX+LTE_DIV_RX+GSM+WCDMA_RF calibration | MSM8909-WTR2965_QRD8905_APT_3P__G_W_L___ESC__Xvc__RFCal1.0 | CTP3110 | 50.211
| 3 | RFVerify MultiMode | LTE_MAIN_TRX+LTE_DIV_RX+GSM+WCDMA_ RF verification | RFVerify_MultiMode_Test_Tree_NPI | CMW500 | 271.022
|  |  | LTE_MAIN_TRX+LTE_DIV_RX+GSM+WCDMA_ RF verification | RFVerify_MultiMode_Test_Tree_NPI | MT8820C | 328.575
|  |  | LTE_MAIN_TRX+LTE_DIV_RX+GSM+WCDMA_ RF verification | RFVerify_MultiMode_Test_Tree_NPI | CTP3110 | 293.791
|  |  | LTE_MAIN_TRX+LTE_DIV_RX+GSM+WCDMA_ RF verification | RFVerify_MultiMode_Test_Tree_MP | CMW500 | 223.052
|  |  | LTE_MAIN_TRX+LTE_DIV_RX+GSM+WCDMA_ RF verification | RFVerify_MultiMode_Test_Tree_MP | MT8820C | 255.817
|  |  | LTE_MAIN_TRX+LTE_DIV_RX+GSM+WCDMA_ RF verification | RFVerify_MultiMode_Test_Tree_MP | CTP3110 | 233.593
|  |  | LTE_MAIN_TRX+LTE_DIV_RX+GSM+WCDMA_ RF verification | QSEQ_NSVFS_NPI_AllTechnologies_AllBands_V2.0 |  | 76
|  |  | LTE_MAIN_TRX+LTE_DIV_RX+GSM+WCDMA_ RF verification | QSEQ_NSVFS_MP_AllTechnologies_AllBands_V2.0 |  | 68
| 4 | Connectivity | WCN36x0 BT,WLAN connectivity test | WCN36x0_BT_WLAN_Test | CMW500 | 57.97
| 5 | Radiated | LTE_DIV_RX+GSM_TX+WLAN_TX_verification | Radiated_Test | CMW500 | 21
| 6 | PCAB MMI
| 4 | ServiceProgramming | IMEI1+IMEI2+BDA_ADV+QCN_Backup | MSM8905_ServiceProgramming_Test.xtt | - | 35

## KPI
https://sharepoint.qualcomm.com/qct/qrd/ProductDocs/Forms/AllItems.aspx?RootFolder=%2Fqct%2Fqrd%2FProductDocs%2FTools%2F%5FFactory%2FTechnologies%2FKPI%2F&"Spreadsheet&FolderCTID=0x012000B8DC9C170FB49D4CA91DA6AF5B476A2A&View=%7B362E4C95%2D7B41%2D43F3%2DBB55%2D6421B10C96F8%7D&InitialTabId=Ribbon%2ERead&VisibilityContext=WSSTabPersistence" |  | KPI Target | QDART4.8.45
2017-06-07
| HW: |  | QRD8905
| RF Config: |  | DVT1.0
CRM AMSS:
Boot time
| MSM8905 FFBM-Modem Test Boot time | <=13sec | 2.50 sec
| QRD8952 FFBM-MMI Boot time | <=15sec | 14.0 sec
| QRDOnline LA Boot time | <=60sec | 25.0 sec
MMI
Manually test
| Screen presses | <=80
| Test time(Manually test all cases) | <=200sec
QSPR test in PCBA mode
| QSPR Test Time(PCBA mode) | <=60
Software Download
| Time to start 4DUT test | <=130sec | 47.862 secs
| Throughput 1DUT | >=10MBytes/sec | 17.405 MBytes/sec
| Throughput 4DUT | >=8MBytes/sec | 10.173 MBytes/sec
Cellular RF Calibration (time/band)
GSM
V4-CMW500
V4-MT8820C
V4-SP8011
V4-CTP3110
V4-MT8870A
| V2-CMW500 |  | 4.108 s/band
| V2-MT8820C |  | 9.226 s/band
V2-MT8821C
| V2-CTP3110 |  | 4.805 s/band
V2-MT8870A
WCDMA
| V4 - CMW-500 |  | 2.018 s/band
| V4 - MT8821C |  | 2.238 s/band
V4_SP8011
| V4_CTP3110 |  | 2.294 s/band
V4_MT8870A
TD-SCDMA
V4 - CMW-500
V4 - MT8821C
V4_SP8011
V4_CTP3110
V4_MT8870A
CDMA
V4 - CMW-500
V4 - MT8821C
V4_SP8011
V4_CTP3110
V4_MT8870A
LTE-FDD
| V4 - CMW500 |  | 2.301 s/band PRX+DRX
| V4 - MT8820C |  | 2.623 s/band PRX+DRX
V4_SP8011
| V4_CTP3110 |  | 2.449s/band PRX+DRX
V4_MT8870A
LTE-TDD
| V4 - CMW500 |  | 2.595 s/band PRX+DRX
| V4 -MT8820C |  | 2.849s/band PRX+DRX
V4_SP8011
| V4_CTP3110 |  | 2.820 s/band PRX+DRX
V4_MT8870A
Cellular Conducted RF Verification Mass Production (measurement time/band)
FTM NS-R&S CMW-500
| GSM |  | 2.927 s/band
| EDGE |  | 6.161s/band
| WCDMA |  | 17.728 s/band
TD-SCDMA
CDMA
| LTE-TDD |  | 23.981 s/band (PRX+DRX)
| LTE-FDD |  | 22.107 s/band (PRX+DRX)
FTM NS-MT8820C
| GSM |  | 5.072 s/band
| EDGE |  | 5.747 s/band
| WCDMA |  | 27.382 s/band
TD-SCDMA
CDMA
| LTE-TDD |  | 22.493 s/band (PRX+DRX)
| LTE-FDD |  | 19.281 s/band (PRX+DRX)
FTM NS-MT8821C
GSM
EDGE
WCDMA
TD-SCDMA
CDMA
| LTE-TDD |  | -
| LTE-FDD |  | -
FTM NS-SP8011
| GSM |  | -
| EDGE |  | -
| WCDMA |  | -
| TD-SCDMA |  | -
| CDMA |  | -
| LTE-TDD |  | -
| LTE-FDD |  | -
FTM NS-CTP3110
| GSM |  | 3.132 s/band
| EDGE |  | 6.186 s/band
| WCDMA |  | 19.450 s/band
TD-SCDMA
CDMA
| LTE-TDD |  | 24.567 s/Band (PRX+DRX)
| LTE-FDD |  | 23.680 s/band (PRX+DRX)
QSEQ NSVFS-R&S CMW-500
| GSM |  | 2.100 s/band
| EDGE |  | 2.175 s/band
| WCDMA |  | 4.33s/band
TD-SCDMA
CDMA
| LTE-TDD |  | 8.987 s/band
| LTE-FDD |  | 6.950 s/band
QSEQ RFVFS-R&S CMW-500
GSM
EDGE
WCDMA
TD-SCDMA
CDMA
LTE-TDD
LTE-FDD
Cellular Radiated RF Verification (measurement time/band)
FTM NS-Agilent 8960
| Test time |  | -
Callbox as power meter-Agilent 8960
| Test time |  | -
FTM NS-MT8820C
| Test time |  | -
Callbox as power meter-MT8820C
| Test time |  | -
Connectivity
FTM NS-LPIQ2010
| Bluetooth |  | -
| FTM Overhead Bluetooth |  | -
| WLAN Tx - 802.11B |  | -
| WLAN Tx - 802.11AG |  | -
| WLAN Tx - 802.11N |  | -
| WLAN Rx - 802.11B |  | -
| WLAN Rx - 802.11AG |  | -
| WLAN Rx - 802.11N |  | -
| FTM Overhead WLAN |  | -
| FTM NS-N4010A |  | -
| Bluetooth |  | -
| FTM Overhead Bluetooth |  | -
| WLAN Tx - 802.11B |  | -
| WLAN Tx - 802.11AG |  | -
| WLAN Tx - 802.11N |  | -
| WLAN Rx - 802.11B |  | -
| WLAN Rx - 802.11AG |  | -
| WLAN Rx - 802.11N |  | -
| FTM Overhead WLAN |  | -
FTM NS-CMW500
| Bluetooth |  | 26.9
FTM Overhead Bluetooth
| WLAN Tx - 802.11b |  | 8.9
| WLAN Tx - 802.11ag |  | -
| WLAN Tx - 802.11n |  | 4
| WLAN Rx - 802.11b |  | 1.7
WLAN Rx - 802.11a
| WLAN Rx - 802.11n |  | 1.5
FTM Overhead WLAN
ServiceProgramming
| Test time |  | 35.000s
Note on E20: RFCard:WTR2965_QRD_CHN_CA_4373
Note on E55: MT8870A Firmware:upgrade to Ver:02.08.12
Note on E61: MT8870A Firmware:upgrade to Ver:02.08.12
Note on E62: Based on NS RFVerify MP test plan
Note on E64: Based on NS RFVerify MP test plan
Note on E96: Based on NS RFVerify MP test plan
Note on E105: Based QSEQ_NSVFS_MP test plan
Note on E109: CDMA BC0
Note on E110: BAND info:B38/B39/B40/B41_B Primary PRX+DRX
Note on E111: BAND info:B1/B3/B7/B26 Primary PRX+DRX
Note on E113: Based on QSEQ RFVFS_MP Test plan
Note on E117: CDMA BC0
Note on E118: Band info:B38/B39/B40/B41_B
Note on E119: Band info:BC1/BC3/BC7/B26
Note on C153: BT/WALN Total test time
Note on E153: TX test 3 channels, RX test 1 channel
Note on E155: TX/EVM test. Test 2 channecls
Note on E157: TX/EVM test. 2.4G test 2 channels
Note on E158: test 1 channel
Note on E159: WLAN 5.0G
Note on E160: test 1 channel
Note on E163: QCN back up 27s

## TPP1001
MSM8905_TPP1001 Test Plan
Stations | Test Coverage | Test Tech | Test Station | Test Equipments | [8 empty] | Notes
|  |  |  | AG8960 | CMW500 | #NAME? | MT8820C | MT8821C | SP8011 | CTP3110 | MT8870A | Litepoint IQXel-M
SwDownload | Software Download (2 DUTs) | FHLoader | √ | - | - | - | - | - | - | - | - | - | 1) "-" - Not applicable or not planned. 2) “√” - Test Done. 3) "N" - No Test. 4) "D" - Under Development. 5) "P" - Planning. 6) "F" - Fail.
| Software Upgrade (2 DUTs) | FHLoader | √ | - | - | - | - | - | - | - | - | -
RFCal | (GSM V2; Wideband ESC V4) (Aux port for DRX) | (GSM V2; Wideband ESC V4) (Aux port for DRX) | - | - | √ | - | √ | - | - | √ | - | -
RFVerify | RFVerify Multimode MP Test Plan (Non-sig) (Aux port for DRX) | GSM:B2/3/5/8；WCDMA: B1/5/8 ; LTE_TDD : 40; LTE_FDD :B1/3/5/8 | - | - | √ | - | √ | - | - | √ | - | -
| RFVerify Multimode NPI Test Plan (Non-sig) (Aux port for DRX) |  | - | - | √ | - | √ | - | - | √ | - | -
QSEQ | QSEQ NSVFS MP Test Plan (Power-splitter) | GSM:B2/3/5/8；WCDMA: B1/5/8 ; LTE_TDD : 40; LTE_FDD :B1/3/5/8 | - | - | √ | - |  | - | - |  | - | -
| QSEQ NSVFS NPI Test Plan (Power-splitter) |  | - | - | √ | - |  | - | - |  | - | -
Radiated | Celluar antenna1 (HB Primary) | FTM/NS : L/M/H Band | - | - | √ | - | - | - | - | - | - | -
| Celluar antenna2 (DRX) | FTM/NS : M Band | - | - | √ | - | - | - | - | - | - | -
| WCN antenna(WLAN/BT/GPS) | WLAN 11B | - | - | √ | - | - | - | - | - | - | -
Connectivity | BT test (HLOS & FFBM) | BT | - | - | √ | - | - | - | - | - | - | -
| WLAN 11A/G, 11B, 11N (HLOS & FFBM) | WLAN 11A/G, 11B, 11N | - | - | √ | - | - | - | - | - | - | -
ServiceProgramming | Read/write IMEI1 | - | √ | - | - | - | - | - | - | - | - | -
| Read/write IMEI2 | - | √ | - | - | - | - | - | - | - | - | -
| Read/write BT MAC address | - | √ | - | - | - | - | - | - | - | - | -
| Read/write WLAN MAC address | - | √ | - | - | - | - | - | - | - | - | -
| backup QCN | - | √ | - | - | - | - | - | - | - | - | -
| backup MAC address | - | √ | - | - | - | - | - | - | - | - | -
| Golden copy | - | √ | - | - | - | - | - | - | - | - | -
| SimLock | - | √ | - | - | - | - | - | - | - | - | -
Note on F11: Qualcomm User: NS mode
Note on F12: Qualcomm User: NS mode
Note on F13: Qualcomm User: NS mode

## RFCalVerify
MSM8905+WTR2965 (10-PA447-210 ) RF Bands | Number of bands | GSM850,GSM900, DCS1800, PCS1900
WCDMA B1,B5,B8
LTE-FDD B1,B3,B5,B8, LTE-TDD B40
WTR2965_QRD_CHN_CA_4373_RF Calibration MSM8909-WTR2965_QRD8905_APT_3P__G_W_L___ESC__Xvc__RFCal1.0 |  |  | CMU200 | AG8960 | CMW500 | MT8820C | EXT | SP8011 | CTP3110 | MT8821C | MT8870A
GSM | 4 | V2 |  |  | 16.43 | 36.901 |  |  | 19.219
V3
V4
WCDMA | 3 | APT |  |  | 6.053 | 6.715 |  |  | 6.883
EPT
LTE | 5 | APT |  |  | 11.507 | 13.114 |  |  | 12.245
EPT
Common |  |  |  |  | 10.655 | 18.445 |  |  | 11.864
Total |  |  |  |  | 44.645 | 75.175 |  |  | 50.211
WTR2965_QRD_CHN_CA_4373_RF Verification RFVerify_MultiMode_Test_Tree_NPI |  |  | CMU200 | AG8960 | CMW500 | MT8820C | EXT | SP8011 | CTP3110 | MT8821C | MT8870A
GSM | 4 | V2 |  |  | 67.383 | 107.558 |  |  | 67.77
V3
V4
WCDMA | 3 | APT |  |  | 90.054 | 115.357 |  |  | 101.842
EPT
LTE | 5 | APT |  |  | 113.589 | 105.66 |  |  | 124.179
EPT
Common
Total |  |  |  |  | 271.026 | 328.575 |  |  | 293.791
WTR2965_QRD_CHN_CA_4373_RF Verification RFVerify_MultiMode_Test_Tree_MP |  |  | CMU200 | AG8960 | CMW500 | MT8820C | EXT | SP8011 | CTP3110 | MT8821C | MT8870A
GSM | 4 | V2 |  |  | 39.8 | 70.673 |  |  | 49.292
V3
V4
WCDMA | 3 | APT |  |  | 72.87 | 84.191 |  |  | 76.854
EPT
LTE | 5 | APT |  |  | 110.382 | 100.953 |  |  | 117.477
EPT
Common
Total |  |  |  |  | 223.052 | 255.817 |  |  | 243.623
WTR2965_QRD_CHN_CA_4373_RF Verification QSEQ_NSVFS_NPI_AllTechnologies_AllBands_V2.0 |  |  | CMU200 | AG8960 | CMW500 | MT8820C | EXT | SP8011 | CTP3110 | MT8821C | MT8870A
GSM | 4 | V2 |  |  | 19
V3
V4
WCDMA | 3 | APT |  |  | 17
EPT
LTE | 5 | APT |  |  | 40
EPT
Common
Total |  |  |  |  | 76
WTR2965_QRD_CHN_CA_4373_RF Verification QSEQ_NSVFS_MP_AllTechnologies_AllBands_V2.0 |  |  | CMU200 | AG8960 | CMW500 | MT8820C | EXT | SP8011 | CTP3110 | MT8821C | MT8870A
GSM | 4 | V2 |  |  | 18
V3
V4
WCDMA | 3 | APT |  |  | 13
EPT
LTE | 5 | APT |  |  | 37
EPT
Common
Total |  |  |  |  | 68